## Tech Spec.
External Battery Description
EDC015 is a mobile external battery design for iPod, iPhone, iPad*/iPad2*, Smartphones, and other small portable digital devices, which features a capability to power multiple digital devices through its two 5V output port at the same time. It's compact, lightweight enough to be carried very convenient for travelling. High performance to double the battery of your devices or more. It keep up with today's mobile lifestyles by keeping all of your daily living.
* Notes: Better charging performance while the device is power off
Technical Specifications
Model: | EDC015
Color: | Black
Input: | Micro USB port
Input DC Voltage: | DC 5V / 1A
Output: | Dual USB
Rated Output: | DC 5V for each output port
Operation Current: | Max. 1A for each output port
Chemistry | Li-ion
Capacity & Rate | 4800mAh / 18Wh
Weight: | 136g
Size: | 71.20 x 63.00 x 23.20 mm
Power Indicator: | 5-Level LED display
Built-in Protection Circuit: | - Over-charge - Over-discharge - Over current - Short circuit protection
Package Included: | Power Cable x 1 pc M10 Connector Tip Bag

## Instruction
Please read the following instructions (4 Parts) carefully for a good understanding of the product and its operation.
Part I. Charge the Battery
Step 1 | Method 1
Charge the Power Bank via Computer USB Terminal
Connect the provided USB power cable
and the micro-USB plug connector tip
(the tip with a symbol "M10") together
Method 2
Charge the Power Bank by connecting the micro-USB output plug with the AC power adaptor (5V) of your original digital device.
The AC power adaptor should meet requirements below:
- Output Voltage: DC5V
- Output plug: Micro-USB
If all the conditions are met, charge the
Power Bank similar to Method 1 above.
Step 2 |  |  | DISPLAY(1).swf
All LED are in white color, glowing in number corresponding to charge time.
Reminder: The battery might become warm while charging.
Step 3
The LED display will keep flashing during the charging process. When the battery is fully charged, these 5 LEDs will all glow white.
Reminder: Unplug the USB cable / adapter once the battery is fully charged.
Part II. Power Status
Different lighting conditions of the LED display show respective current power level of the battery:
Condition of LED Display |  |  | Power Level
10-20% available
21-40% available
41-60% available
61-80% available
81-100% available
Reminder: Do not exhaust the battery. Recharge before power is completely consumed.
Part III. Use of the Battery
EL510 Battery USB Slot
Step 1: Refer to the label on AC adapter for your device - to check the "Output" power. * Output Voltage: DC5V & Output Current: Max. 1A
EL510 Battery USB Slot
Step 2: Plug the provided power cable (USB cable) into the jack on the battery.
iPhone + M1
Step 3 Select a correct plug tip, if necessary, which can fit into the device's DC jack tightly and snugly.
Step 4 Press the DC Power Switch to start charging
EL510 + iPhone
Step 5 Conncect the device to the battery, and it's done!
More…
Use the proprietary USB connection cable which is sold together with your device.
The dual USB output ports can be charge two digital devices simultaneously.
Remember: Please fully charge the battery prior to first use.
Part IV. Caution
1. | Do not disassemble, refit or recombine it by yourself.
2. | Do not throw, knock, shake or strike it.
3. | Do not put it in water, keep the battery drym and far away from rainwater. Moisture and erosive materials.
4. | Avoid sunshine or rain and it can store in a dry place with a proper ambient termperature.
5. | Do not place or carry inflammable, explosive and hazardous articles nearly the battery
6. | Do not short circuit the battery
7. | When this battery is disused, please discard this product and its accessories in accordance with related local
environmental protection laws and regulations
8. | Do not clean the battery with stimulation chemicals, washes or detergents with relatively high density. Use soft cloth
to lightly dip soap solution containing no harmful materials, and clean the battery
9. | Please recharge this battery once three months when it is not used for long time.

## Accessories
Packing Content:
Bag
M10
Power Cable